## Sheet1
Date | Latitude | Longitude | Altitude | RPM | Driver Demand Torque (%) | Engine Load (%) | Engine Torque Mode | TPS (%) | Percent Load Curret Speed | Fuel Rate (L-Hr) | Vehicle Speed | Inj Q Cur (mg-st) | Inj Q Tor (mg-st) | Boost Pressure (mBar) | Atmospheric Pressure (mBar) | Coolant Temperature (*C) | Oil Temperature (*C) | Boost Temperature (*C) | Oil Pressure (mBar) | Battery Voltage (V) | Cam Speed (rpm) | Rail Pressure (mBar) | Rail Pressure set (mBar) | MU PWM (%) | MU Vol (mm3-s) | Torque Rat | Torque (Nm) | TQ Limit Set | Main Injection (mg-st) | Pilot Injection (mg-st) | Pos 2 Injector (mg-st) | EGR Prop (%) | EGR Pos D (%) | EGR Pos A (%) | Clutch Switch | Brake Switch | Engine Grad (rpm) | param1 | param2
07-05-2021 |  |  |  | 591.5 | 0 | 15 | -109 | 0 | 24 | 2.05 | 3.41 | 16.28 | 2.3 | 933 | 942 | 57 | 50.2 | 48.5 | 4869 | 27.7 | 585.5 | 324700 | 325000 | 19.83 | 3990 | 27.33 | 158.6 | 17 | 17.72 | 2.38 | 0 | 645.66 | 630.78 | 648.66 | 1 | 0 | 14.5 | 000000ff | 07ffffff
07-05-2021 |  |  |  | 590.5 | 0 | 23 | -45 | 0 | 62 | 2.8 | 2.93 | 22.08 | 8.96 | 931 | 943 | 57 | 50.2 | 48.2 | 4923 | 28.04 | 589.5 | 326900 | 325000 | 19.7 | 4010 | 32.79 | 192.4 | 17 | 21 | 2.38 | 0 | 645.64 | 630.78 | 648.66 | 1 | 0 | 32652 | 000000ff | 07ffffff
07-05-2021 |  |  |  | 586.5 | 0 | 38 | -61 | 0 | 12 | 4 | 4.17 | 31.98 | 15.7 | 935 | 942 | 56.9 | 50.2 | 47.8 | 4896 | 28.14 | 581 | 338000 | 341200 | 19.21 | 4790 | 46.64 | 257.4 | 17 | 26.06 | 2.38 | 0 | 645.67 | 630.78 | 648.66 | 1 | 0 | 140.5 | 000000ff | 07ffffff
07-05-2021 |  |  |  | 632 | 0 | 8 | -125 | 0 | 12 | 1.25 | 5 | 8.94 | 20.64 | 932 | 942 | 56.7 | 50.2 | 47.5 | 4902 | 27.82 | 638 | 384100 | 354100 | 20.41 | 2860 | 12.56 | 72.1 | 17 | 7.98 | 2.4 | 0 | 645.71 | 630.78 | 648.66 | 1 | 0 | 78 | 000001ff | 07ffffff
07-05-2021 |  |  |  | 602.5 | 0 | 9 | -93 | 0 | 14 | 1.2 | 4.72 | 9.06 | 16.2 | 930 | 942 | 56.8 | 50.2 | 47.1 | 4889 | 28.04 | 602.5 | 335700 | 339800 | 20.18 | 3370 | 9.15 | 49.5 | 17 | 4.48 | 2.38 | 0 | 645.71 | 630.78 | 648.66 | 1 | 0 | 30.5 | 000000ff | 07ffffff
07-05-2021 |  |  |  | 587 | 0 | 47 | -93 | 0 | 76 | 1.4 | 4.29 | 10.86 | 12.44 | 929 | 942 | 56.7 | 50.2 | 46.9 | 4835 | 27.88 | 587.5 | 324700 | 331000 | 20.02 | 3500 | 14.88 | 85 | 17 | 9.96 | 2.4 | 0 | 645.71 | 630.78 | 648.66 | 1 | 0 | 0 | 000000ff | 07ffffff
07-05-2021 |  |  |  | 553 | 0 | 0 | -125 | 0 | 0 | 4.75 | 5.08 | 39.36 | 14.92 | 933 | 942 | 56.5 | 50.3 | 46.6 | 4828 | 27.82 | 549 | 329100 | 339300 | 19.11 | 5460 | 66.08 | 377.7 | 17 | 38.52 | 2.4 | 0 | 645.69 | 630.78 | 648.66 | 1 | 0 | 70.5 | 000000ff | 07ffffff
07-05-2021 |  |  |  | 592 | 0 | 10 | -77 | 0 | 16 | 1.15 | 5.33 | 24.06 | 0.02 | 938 | 942 | 56.6 | 50.3 | 46.3 | 4822 | 27.84 | 648 | 403900 | 364600 | 20.82 | 2600 | 29.49 | 144.1 | 17 | 16.34 | 2.4 | 0 | 645.72 | 630.78 | 648.66 | 1 | 0 | 153.5 | 000000ff | 07ffffff
07-05-2021 |  |  |  | 600 | 0 | 10 | -125 | 0 | 16 | 1.45 | 5.22 | 11.58 | 4.68 | 932 | 942 | 56.6 | 50.3 | 46.2 | 4902 | 28 | 600.5 | 311500 | 325000 | 19.79 | 3670 | 13.4 | 79.4 | 17 | 9.2 | 2.4 | 0 | 645.73 | 630.78 | 648.66 | 1 | 0 | 30 | 000001ff | 07ffffff
07-05-2021 |  |  |  | 600.5 | 0 | 10 | -61 | 0 | 16 | 1.4 | 4.01 | 11.58 | 7.16 | 929 | 943 | 56.5 | 50.3 | 46 | 4889 | 28.08 | 600 | 326900 | 325000 | 19.88 | 3440 | 13.73 | 79.1 | 17 | 9.16 | 2.4 | 0 | 645.74 | 630.78 | 648.66 | 1 | 0 | 14.5 | 000000ff | 07ffffff
07-05-2021 |  |  |  | 599.5 | 0 | 9 | -61 | 0 | 15 | 1.45 | 4.69 | 10.64 | 8.84 | 928 | 943 | 56.5 | 50.3 | 45.7 | 4909 | 28.06 | 600.5 | 324700 | 325000 | 19.94 | 3510 | 13.76 | 79.2 | 17 | 9.16 | 2.4 | 0 | 645.76 | 630.78 | 648.66 | 1 | 0 | 32738.5 | 000000ff | 07ffffff
07-05-2021 |  |  |  | 602 | 0 | 9 | -61 | 0 | 15 | 1.35 | 4.69 | 10.64 | 9.72 | 928 | 942 | 56.5 | 50.3 | 45.6 | 4889 | 28.06 | 602.5 | 326900 | 325000 | 19.88 | 3360 | 12.55 | 74.3 | 17 | 8.46 | 2.4 | 0 | 645.76 | 630.78 | 648.66 | 1 | 0 | 15 | 000000ff | 07ffffff
07-05-2021 |  |  |  | 600.5 | 0 | 9 | -29 | 0 | 15 | 1.35 | 3.68 | 10.8 | 10.14 | 928 | 943 | 56.5 | 50.3 | 45.4 | 4869 | 28.08 | 600 | 326900 | 325400 | 19.97 | 3370 | 12.54 | 71.9 | 17 | 8.18 | 2.4 | 0 | 645.76 | 630.78 | 648.66 | 1 | 0 | 0 | 000000ff | 07ffffff
07-05-2021 |  |  |  | 600.5 | 0 | 9 | -93 | 0 | 15 | 1.25 | 3.45 | 10.24 | 10.26 | 928 | 942 | 56.5 | 50.4 | 45.3 | 4876 | 28.08 | 600.5 | 326900 | 325600 | 19.97 | 3390 | 12.39 | 70.5 | 17 | 7.62 | 2.4 | 0 | 645.76 | 630.78 | 648.8 | 1 | 0 | 32723.5 | 000001ff | 07ffffff
07-05-2021 |  |  |  | 600 | 0 | 9 | -93 | 0 | 15 | 1.3 | 3.17 | 10.44 | 10.3 | 928 | 943 | 56.5 | 50.6 | 45.2 | 4882 | 28.16 | 600 | 326900 | 325600 | 20.01 | 3370 | 12.18 | 71.2 | 17 | 8.02 | 2.4 | 0 | 645.76 | 630.78 | 648.66 | 1 | 0 | 0 | 000000ff | 07ffffff
07-05-2021 |  |  |  | 600.5 | 0 | 10 | -29 | 0 | 17 | 1.3 | 1.92 | 10.18 | 10.32 | 928 | 942 | 56.5 | 50.5 | 45.1 | 4869 | 28.14 | 600 | 324700 | 325800 | 19.97 | 3480 | 12.1 | 69.5 | 17 | 7.98 | 2.4 | 0 | 645.75 | 630.78 | 648.8 | 1 | 0 | 0 | 000000ff | 07ffffff
07-05-2021 |  |  |  | 596.5 | 0 | 12 | -93 | 0 | 19 | 1.5 | 0.28 | 11.96 | 10.5 | 928 | 942 | 56.5 | 50.5 | 45 | 4842 | 28.04 | 597 | 324700 | 326400 | 19.95 | 3530 | 14.81 | 84.5 | 17 | 9.94 | 2.4 | 0 | 645.76 | 630.78 | 648.8 | 1 | 0 | 32723.5 | 000000ff | 07ffffff
07-05-2021 |  |  |  | 597 | 0 | 10 | -61 | 0 | 16 | 1.75 | 0 | 13.82 | 11.38 | 928 | 942 | 56.5 | 50.5 | 44.9 | 4849 | 27.94 | 597 | 329100 | 328700 | 19.92 | 3570 | 16.08 | 70 | 17 | 7.82 | 2.4 | 0 | 645.77 | 630.78 | 648.66 | 1 | 0 | 32621 | 000000ff | 07ffffff
07-05-2021 |  |  |  | 553.5 | 0 | 10 | -45 | 0 | 17 | 1.35 | 0 | 11.68 | 11.38 | 930 | 942 | 56.5 | 50.5 | 44.8 | 4653 | 28.24 | 554.5 | 326900 | 328400 | 19.85 | 3590 | 13.65 | 79.7 | 17 | 9.24 | 2.4 | 0 | 645.75 | 630.78 | 648.8 | 1 | 0 | 32740.5 | 000001ff | 07ffffff
07-05-2021 |  |  |  | 518 | 0 | 24 | -61 | 0 | 39 | 1.35 | 0 | 11.62 | 11.5 | 930 | 942 | 56.5 | 50.5 | 44.7 | 4700 | 27.92 | 550 | 326900 | 328700 | 20.09 | 3670 | 14.1 | 81.3 | 17 | 9.48 | 2.4 | 0 | 645.72 | 630.78 | 648.66 | 1 | 0 | 32700 | 000000ff | 07ffffff
07-05-2021 |  |  |  | 559.5 | 1 | 32 | -28 | 2.4 | 52 | 2.55 | 2.01 | 23 | 11.92 | 931 | 943 | 56.5 | 50.6 | 44.6 | 4458 | 28.18 | 525.5 | 326900 | 338300 | 19.46 | 4720 | 35.07 | 208 | 17 | 22.46 | 2.4 | 0 | 645.75 | 630.78 | 648.8 | 1 | 0 | 26 | 000000ff | 07ffffff
07-05-2021 |  |  |  | 801.5 | 25 | 25 | -108 | 17.2 | 44 | 3.45 | 3.91 | 21.68 | 18.72 | 934 | 942 | 56.5 | 50.6 | 44.7 | 4815 | 28 | 570 | 342300 | 353800 | 19.24 | 4950 | 43.76 | 258.4 | 17 | 26.62 | 2.4 | 0 | 645.76 | 630.78 | 648.66 | 1 | 0 | 195 | 000000ff | 07ffffff
07-05-2021 |  |  |  | 801.5 | 25 | 25 | -108 | 17.2 | 44 | 3.6 | 3.91 | 21.68 | 20.94 | 928 | 942 | 56.5 | 50.6 | 44.7 | 5111 | 28.04 | 807 | 491900 | 502200 | 19.37 | 4830 | 26.13 | 145.6 | 17 | 12.34 | 2.4 | 0 | 645.78 | 630.78 | 648.8 | 1 | 0 | 22.5 | 0000007f | 07ffffff
07-05-2021 |  |  |  | 959.5 | 20 | 20 | -124 | 15.6 | 24 | 2.95 | 4.71 | 14.34 | 14.82 | 939 | 942 | 56.6 | 50.8 | 44 | 5118 | 28.16 | 953.5 | 577700 | 600600 | 18.73 | 6070 | 27.15 | 149.6 | 17 | 11.08 | 2.4 | 0 | 645.78 | 630.78 | 648.8 | 1 | 0 | 151 | 000000ff | 07ffffff
07-05-2021 |  |  |  | 1033.5 | 14 | 14 | -108 | 12.4 | 18 | 2.2 | 5.19 | 9.98 | 10 | 940 | 942 | 56.6 | 50.8 | 43.8 | 5158 | 28.24 | 1034 | 590900 | 586100 | 19.74 | 4090 | 19.22 | 108.1 | 17 | 7.32 | 2.4 | 0 | 645.77 | 630.78 | 648.66 | 1 | 0 | 0 | 000001ff | 07ffffff
07-05-2021 |  |  |  | 1009.5 | 11 | 0 | -125 | 0 | 0 | 1.5 | 5.2 | 7.3 | 7.2 | 945 | 942 | 56.6 | 50.8 | 43.6 | 4963 | 28.18 | 1014.5 | 529200 | 524400 | 20.15 | 3320 | 14.02 | 77.7 | 17 | 4.58 | 2.4 | 0 | 645.77 | 630.78 | 648.8 | 1 | 0 | 32647 | 000000ff | 07ffffff
07-05-2021 |  |  |  | 790 | 0 | 7 | -13 | 0 | 12 | 0 | 4.33 | 0 | 0 | 950 | 942 | 56.6 | 50.9 | 43.5 | 4896 | 28.28 | 789.5 | 390700 | 387000 | 21.04 | 1770 | 0 | 0 | 17 | 0 | 0 | 0 | 645.79 | 630.78 | 648.66 | 1 | 0 | 32337.5 | 000000ff | 07ffffff
07-05-2021 |  |  |  | 609.5 | 0 | 8 | -93 | 0 | 13 | 1.2 | 2.56 | 9.04 | 2.12 | 943 | 942 | 56.6 | 50.9 | 43.4 | 4761 | 28.24 | 611 | 311500 | 325000 | 19.99 | 3570 | 10.76 | 64.8 | 17 | 6.98 | 2.4 | 0 | 645.78 | 630.78 | 648.66 | 1 | 0 | 15 | 000000ff | 07ffffff
07-05-2021 |  |  |  | 609 | 0 | 9 | -125 | 0 | 14 | 1.15 | 0.93 | 9.02 | 4.96 | 934 | 942 | 56.6 | 50.9 | 43.3 | 4835 | 28 | 612.5 | 324700 | 325000 | 20.13 | 3250 | 10.63 | 62.5 | 17 | 6.7 | 2.4 | 0 | 645.8 | 630.78 | 648.66 | 1 | 0 | 15 | 000001ff | 07ffffff
07-05-2021 |  |  |  | 600.5 | 0 | 6 | -125 | 0 | 9 | 1.2 | 0 | 9.82 | 6.74 | 931 | 943 | 56.6 | 50.9 | 43.4 | 4795 | 28.08 | 600 | 324700 | 325000 | 20.06 | 3370 | 11.5 | 65.8 | 17 | 7.2 | 2.4 | 0 | 645.8 | 630.78 | 648.8 | 1 | 0 | 32738.5 | 000000ff | 07ffffff
07-05-2021 |  |  |  | 548 | 0 | 7 | -29 | 0 | 12 | 1.05 | 0 | 7.62 | 7.62 | 931 | 942 | 56.6 | 51 | 43.4 | 4687 | 28.08 | 596 | 324700 | 325000 | 20.25 | 3280 | 9.26 | 58.3 | 17 | 5.36 | 2.4 | 0 | 645.77 | 630.78 | 648.8 | 1 | 0 | 32740.5 | 000000ff | 07ffffff
07-05-2021 |  |  |  | 550.5 | 0 | 7 | -45 | 0 | 12 | 0.95 | 0 | 8.34 | 7.84 | 931 | 942 | 56.6 | 51 | 43.5 | 4627 | 28.2 | 551.5 | 324700 | 325000 | 20.21 | 3330 | 10.09 | 60.6 | 17 | 6.34 | 2.4 | 0 | 645.77 | 630.78 | 648.8 | 1 | 0 | 27.5 | 000000ff | 07ffffff
07-05-2021 |  |  |  | 549.5 | 0 | 7 | -77 | 0 | 11 | 0.95 | 0 | 8.1 | 8.02 | 931 | 942 | 56.7 | 51 | 43.5 | 4660 | 28.2 | 550 | 324700 | 325000 | 20.07 | 3340 | 10.11 | 58.8 | 17 | 6.18 | 2.4 | 0 | 645.78 | 630.78 | 648.8 | 1 | 0 | 32741 | 000000ff | 07ffffff
07-05-2021 |  |  |  | 550.5 | 0 | 7 | -77 | 0 | 11 | 0.95 | 0 | 8.1 | 8.14 | 930 | 942 | 56.8 | 51.1 | 43.6 | 4600 | 28.24 | 550 | 324700 | 325000 | 20.26 | 3320 | 10.03 | 56.3 | 17 | 5.7 | 2.38 | 0 | 645.76 | 630.78 | 648.8 | 1 | 0 | 32699.5 | 000001ff | 07ffffff
07-05-2021 |  |  |  | 550.5 | 0 | 7 | -77 | 0 | 11 | 0.95 | 0 | 8.1 | 8.2 | 930 | 942 | 56.8 | 51.2 | 43.6 | 4674 | 28.12 | 549.5 | 324700 | 325000 | 20.1 | 3330 | 10.1 | 56.5 | 17 | 5.88 | 2.38 | 0 | 645.79 | 630.78 | 648.8 | 1 | 0 | 32754.5 | 000000ff | 07ffffff
07-05-2021 |  |  |  | 551.5 | 0 | 7 | -109 | 0 | 11 | 0.95 | 0 | 7.98 | 8.26 | 930 | 942 | 56.8 | 51.2 | 43.6 | 4593 | 28.16 | 550 | 324700 | 325000 | 20.23 | 3340 | 9.78 | 55.5 | 17 | 5.7 | 2.38 | 0 | 645.75 | 630.78 | 648.66 | 1 | 0 | 13.5 | 0000007f | 07ffffff
07-05-2021 |  |  |  | 551.5 | 0 | 7 | -45 | 0 | 12 | 0.95 | 0 | 8.2 | 8.3 | 930 | 942 | 56.8 | 51.2 | 43.6 | 4566 | 28.22 | 550 | 324700 | 325000 | 20.13 | 3360 | 9.76 | 56.2 | 17 | 5.82 | 2.38 | 0 | 645.78 | 630.78 | 648.8 | 1 | 0 | 27 | 0000027f | 07ffffff
07-05-2021 |  |  |  | 549.5 | 0 | 7 | -29 | 0 | 12 | 1 | 0 | 8.58 | 8.3 | 929 | 942 | 56.8 | 51.3 | 43.6 | 4660 | 28.2 | 549.5 | 324700 | 325000 | 20.25 | 3330 | 9.3 | 56.7 | 17 | 6.16 | 2.38 | 0 | 645.78 | 630.78 | 648.66 | 1 | 0 | 27.5 | 0000027f | 07ffffff
07-05-2021 | 19.9793 | 73.722 | 000000 | 549 | 0 | 10 | -93 | 0 | 16 | 1 | 0 | 8.58 | 8.32 | 929 | 942 | 56.9 | 51.3 | 43.6 | 4580 | 28.16 | 549.5 | 326900 | 325000 | 20.23 | 3150 | 9.74 | 59.6 | 17 | 6.32 | 2.38 | 0 | 645.78 | 630.78 | 648.8 | 1 | 0 | 41 | 000002ff | 07ffffff
07-05-2021 | 19.9793 | 73.722 | 000000 | 550.5 | 0 | 7 | -61 | 0 | 12 | 1.05 | 0 | 9.82 | 8.58 | 929 | 942 | 56.9 | 51.3 | 43.6 | 4707 | 28.28 | 545 | 324700 | 325000 | 20.37 | 3110 | 8.35 | 53.9 | 17 | 5.94 | 2.38 | 0 | 645.77 | 630.78 | 648.8 | 1 | 0 | 0 | 0000027f | 07ffffff
07-05-2021 | 19.9794 | 73.722 | 000000 | 550 | 0 | 7 | -45 | 0 | 12 | 0.95 | 0 | 8.36 | 8.5 | 929 | 943 | 56.9 | 51.4 | 43.6 | 4553 | 28.2 | 550 | 324700 | 325000 | 20.09 | 3340 | 10.29 | 58.7 | 17 | 6.2 | 2.38 | 0 | 645.82 | 630.78 | 648.8 | 1 | 0 | 32754.5 | 000002ff | 07ffffff
07-05-2021 | 19.9794 | 73.722 | 000000 | 550 | 0 | 7 | -45 | 0 | 12 | 0.95 | 0 | 8.3 | 8.46 | 929 | 942 | 56.9 | 51.4 | 43.7 | 4653 | 28.22 | 550 | 324700 | 325000 | 20.2 | 3380 | 10.28 | 58.6 | 17 | 5.92 | 2.38 | 0 | 645.78 | 630.78 | 648.66 | 1 | 0 | 32713.5 | 0000007f | 07ffffff
07-05-2021 | 19.9794 | 73.722 | 000000 | 551 | 0 | 7 | -77 | 0 | 11 | 0.95 | 0 | 8.08 | 8.44 | 929 | 942 | 56.9 | 51.5 | 43.7 | 4526 | 28.32 | 549.5 | 324700 | 325000 | 20.12 | 3380 | 10.51 | 58.1 | 17 | 6.1 | 2.38 | 0 | 645.8 | 630.78 | 648.66 | 1 | 0 | 32727 | 0000027f | 07ffffff
07-05-2021 | 19.9794 | 73.722 | 000000 | 551 | 0 | 7 | -77 | 0 | 11 | 0.95 | 0 | 8.08 | 8.46 | 929 | 942 | 56.9 | 51.6 | 43.6 | 4586 | 28.26 | 550 | 324700 | 325000 | 20.21 | 3340 | 10.21 | 57 | 17 | 5.82 | 2.38 | 0 | 645.78 | 630.78 | 648.8 | 1 | 0 | 13.5 | 0000027f | 07ffffff
07-05-2021 | 19.9794 | 73.722 | 000000 | 551 | 0 | 7 | -77 | 0 | 11 | 0.95 | 0 | 8.14 | 8.44 | 929 | 942 | 56.9 | 51.6 | 43.7 | 4640 | 28.2 | 549.5 | 324700 | 325000 | 20.13 | 3300 | 10.02 | 56 | 17 | 5.8 | 2.38 | 0 | 645.81 | 630.78 | 648.66 | 1 | 0 | 13.5 | 000000ff | 07ffffff
07-05-2021 | 19.9794 | 73.722 | 000000 | 551 | 0 | 7 | -45 | 0 | 12 | 1 | 0 | 8.42 | 8.44 | 930 | 942 | 57 | 51.6 | 43.6 | 4580 | 28.28 | 549.5 | 324700 | 325000 | 20.29 | 3310 | 9.74 | 55.8 | 17 | 6.02 | 2.38 | 0 | 645.79 | 630.78 | 648.73 | 1 | 0 | 13.5 | 000000ff | 07ffffff
07-05-2021 | 19.9794 | 73.722 | 000000 | 550 | 0 | 7 | -29 | 0 | 12 | 1 | 0 | 8.52 | 8.42 | 929 | 942 | 57 | 51.7 | 43.6 | 4613 | 28.24 | 550 | 324700 | 325000 | 20.15 | 3340 | 9.72 | 57.5 | 17 | 6.02 | 2.38 | 0 | 645.8 | 630.78 | 648.66 | 1 | 0 | 41 | 000000ff | 07ffffff
07-05-2021 | 19.9794 | 73.722 | 000000 | 549 | 0 | 7 | -29 | 0 | 12 | 1 | 0 | 8.78 | 8.42 | 929 | 942 | 57 | 51.7 | 43.6 | 4593 | 28.22 | 550.5 | 324700 | 325000 | 20.22 | 3350 | 9.72 | 59.3 | 17 | 6.3 | 2.38 | 0 | 645.77 | 630.78 | 648.66 | 1 | 0 | 27.5 | 0000007f | 07ffffff
07-05-2021 | 19.9794 | 73.722 | 000000 | 549 | 0 | 7 | -29 | 0 | 12 | 1 | 0 | 8.66 | 8.42 | 929 | 942 | 57 | 51.8 | 43.6 | 4553 | 28.32 | 550 | 324700 | 325000 | 20.17 | 3360 | 9.98 | 58.4 | 17 | 6.14 | 2.38 | 0 | 645.82 | 630.78 | 648.66 | 1 | 0 | 13.5 | 000002ff | 07ffffff
07-05-2021 | 19.9794 | 73.722 | 000000 | 549.5 | 0 | 7 | -29 | 0 | 12 | 0.95 | 0 | 8.56 | 8.4 | 929 | 942 | 57 | 52 | 43.5 | 4600 | 28.2 | 550 | 324700 | 325000 | 20.29 | 3340 | 10.1 | 57.6 | 17 | 6.04 | 2.38 | 0 | 645.79 | 630.78 | 648.8 | 1 | 0 | 32727 | 0000027f | 07ffffff
07-05-2021 | 19.9794 | 73.722 | 000000 | 550.5 | 0 | 7 | -77 | 0 | 12 | 0.95 | 0 | 8.14 | 8.4 | 929 | 942 | 57 | 51.9 | 43.5 | 4573 | 28.28 | 550 | 324700 | 325000 | 20.14 | 3350 | 10.29 | 58.6 | 17 | 6.18 | 2.38 | 0 | 645.81 | 630.78 | 648.66 | 1 | 0 | 32727 | 0000027f | 07ffffff
07-05-2021 | 19.9794 | 73.722 | 000000 | 550 | 0 | 7 | -61 | 0 | 12 | 0.95 | 0 | 8.28 | 8.42 | 929 | 942 | 57 | 51.9 | 43.5 | 4653 | 28.2 | 550 | 326900 | 325000 | 20.32 | 3160 | 9.99 | 56.6 | 17 | 5.76 | 2.38 | 0 | 645.78 | 630.78 | 648.66 | 1 | 0 | 32741 | 0000027f | 07ffffff
07-05-2021 | 19.9808 | 73.7244 | 0626.3 | 551 | 0 | 7 | -77 | 0 | 11 | 0.95 | 0 | 8.12 | 8.4 | 929 | 942 | 57.1 | 52 | 43.5 | 4506 | 28.24 | 549.5 | 324700 | 325000 | 20.15 | 3310 | 10.03 | 55 | 17 | 5.66 | 2.38 | 0 | 645.81 | 630.78 | 648.8 | 1 | 0 | 0 | 000003ff | 07ffffff
07-05-2021 | 19.9808 | 73.7244 | 0626.3 | 551 | 0 | 7 | -77 | 0 | 11 | 0.95 | 0 | 8.12 | 8.38 | 929 | 942 | 57.2 | 52 | 43.5 | 4633 | 28.22 | 549.5 | 324700 | 325000 | 20.29 | 3340 | 9.84 | 55.7 | 17 | 5.88 | 2.38 | 0 | 645.78 | 630.78 | 648.8 | 1 | 0 | 27 | 0000007f | 07ffffff
07-05-2021 | 19.9808 | 73.7244 | 0626.3 | 551 | 0 | 7 | -77 | 0 | 12 | 0.95 | 0 | 8.38 | 8.38 | 929 | 942 | 57.2 | 52 | 43.5 | 4546 | 28.24 | 549.5 | 324700 | 325000 | 20.14 | 3360 | 9.74 | 55.8 | 17 | 5.76 | 2.38 | 0 | 645.8 | 630.78 | 648.8 | 1 | 0 | 27.5 | 000000ff | 07ffffff
07-05-2021 | 19.9808 | 73.7244 | 0626.3 | 550 | 0 | 7 | -29 | 0 | 12 | 0.95 | 0 | 8.5 | 8.38 | 929 | 942 | 57.2 | 52 | 43.4 | 4546 | 28.22 | 549.5 | 326900 | 325000 | 20.42 | 3170 | 9.65 | 58 | 17 | 6.36 | 2.38 | 0 | 645.79 | 630.78 | 648.66 | 1 | 0 | 41 | 000000ff | 07ffffff
07-05-2021 | 19.9808 | 73.7244 | 0626.3 | 549 | 0 | 7 | -45 | 0 | 12 | 1 | 0 | 8.64 | 8.36 | 929 | 942 | 57.2 | 52.1 | 43.4 | 4620 | 28.26 | 549.5 | 326900 | 325000 | 20.22 | 3150 | 9.95 | 59.1 | 17 | 6.26 | 2.38 | 0 | 645.82 | 630.78 | 648.8 | 1 | 0 | 13.5 | 000000ff | 07ffffff
07-05-2021 | 19.9808 | 73.7244 | 0626.3 | 549 | 0 | 7 | -29 | 0 | 12 | 0.95 | 0 | 8.5 | 8.38 | 929 | 942 | 57.2 | 52.1 | 43.4 | 4580 | 28.22 | 550 | 326900 | 325000 | 20.42 | 3140 | 10.19 | 59 | 17 | 6.26 | 2.38 | 0 | 645.78 | 630.78 | 648.66 | 1 | 0 | 13.5 | 0000027f | 07ffffff
07-05-2021 | 19.9808 | 73.7244 | 0626.3 | 549 | 0 | 7 | -29 | 0 | 12 | 0.95 | 0 | 8.42 | 8.38 | 929 | 942 | 57.2 | 52.1 | 43.4 | 4566 | 28.3 | 550 | 324700 | 325000 | 20.19 | 3320 | 10.25 | 59.2 | 17 | 6.26 | 2.38 | 0 | 645.82 | 630.78 | 648.8 | 1 | 0 | 32740.5 | 000002ff | 07ffffff
07-05-2021 | 19.9808 | 73.7244 | 0626.3 | 550.5 | 0 | 7 | -61 | 0 | 12 | 0.95 | 0 | 8.44 | 8.4 | 929 | 943 | 57.2 | 52.2 | 43.4 | 4566 | 28.2 | 549.5 | 324700 | 325000 | 20.35 | 3360 | 10.33 | 58.7 | 17 | 6.08 | 2.38 | 0 | 645.77 | 630.78 | 648.66 | 1 | 0 | 32713.5 | 000000ff | 07ffffff
07-05-2021 | 19.9808 | 73.7244 | 0626.3 | 550.5 | 0 | 7 | -77 | 0 | 12 | 0.95 | 0 | 8.14 | 8.38 | 929 | 943 | 57.3 | 52.3 | 43.4 | 4546 | 28.28 | 550 | 324700 | 325000 | 20.13 | 3350 | 9.85 | 55.6 | 17 | 5.74 | 2.38 | 0 | 645.8 | 630.78 | 648.8 | 1 | 0 | 32727 | 000000ff | 07ffffff
07-05-2021 | 19.9808 | 73.7244 | 0626.3 | 550.5 | 0 | 7 | -77 | 0 | 11 | 0.95 | 0 | 8.22 | 8.38 | 929 | 942 | 57.3 | 52.3 | 43.3 | 4580 | 28.24 | 549.5 | 326900 | 325000 | 20.43 | 3170 | 9.85 | 55.7 | 17 | 5.6 | 2.38 | 0 | 645.78 | 630.78 | 648.8 | 1 | 0 | 0 | 000000ff | 07ffffff
07-05-2021 | 19.9808 | 73.7244 | 0626.3 | 550.5 | 0 | 7 | -77 | 0 | 11 | 0.95 | 0 | 8.56 | 8.36 | 929 | 943 | 57.3 | 52.3 | 43.3 | 4512 | 28.3 | 550 | 324700 | 325000 | 20.17 | 3300 | 9.72 | 54.8 | 17 | 5.62 | 2.38 | 0 | 645.82 | 630.78 | 648.66 | 1 | 0 | 13.5 | 0000027f | 07ffffff
07-05-2021 | 19.9808 | 73.7244 | 0626.3 | 550.5 | 0 | 7 | -77 | 0 | 11 | 1 | 0 | 8.56 | 8.34 | 930 | 942 | 57.3 | 52.4 | 43.3 | 4640 | 28.24 | 549.5 | 324700 | 325000 | 20.29 | 3280 | 9.7 | 55.6 | 17 | 5.86 | 2.38 | 0 | 645.78 | 630.78 | 648.8 | 1 | 0 | 13.5 | 000002ff | 07ffffff
07-05-2021 | 19.9808 | 73.7244 | 0626.3 | 550 | 0 | 7 | -61 | 0 | 12 | 1 | 0 | 8.58 | 8.36 | 930 | 942 | 57.3 | 52.4 | 43.3 | 4485 | 28.34 | 550 | 324700 | 325000 | 20.22 | 3290 | 9.64 | 57.8 | 17 | 6.06 | 2.38 | 0 | 645.82 | 630.78 | 648.66 | 1 | 0 | 27.5 | 000000ff | 07ffffff
07-05-2021 | 19.9808 | 73.7244 | 0626.3 | 549 | 0 | 7 | -29 | 0 | 12 | 1 | 0 | 8.6 | 8.36 | 930 | 942 | 57.3 | 52.4 | 43.2 | 4593 | 28.2 | 550 | 324700 | 325000 | 20.34 | 3330 | 9.96 | 58.1 | 17 | 6.1 | 2.38 | 0 | 645.79 | 630.78 | 648.8 | 1 | 0 | 13.5 | 000000ff | 07ffffff
07-05-2021 | 19.9808 | 73.7244 | 0626.3 | 549 | 0 | 7 | -45 | 0 | 12 | 1 | 0 | 8.64 | 8.38 | 929 | 942 | 57.3 | 52.4 | 43.2 | 4553 | 28.3 | 550 | 324700 | 325000 | 20.13 | 3370 | 10.17 | 58.9 | 17 | 6.22 | 2.38 | 0 | 645.82 | 630.78 | 648.8 | 1 | 0 | 0 | 000000ff | 07ffffff
07-05-2021 | 19.9808 | 73.7244 | 0626.3 | 550 | 0 | 7 | -61 | 0 | 12 | 0.95 | 0 | 8.4 | 8.36 | 929 | 943 | 57.3 | 52.5 | 43.2 | 4553 | 28.18 | 549.5 | 329100 | 325000 | 20.5 | 3000 | 10.18 | 58.8 | 17 | 6.08 | 2.38 | 0 | 645.79 | 630.78 | 648.66 | 1 | 0 | 32741 | 000000ff | 07ffffff
07-05-2021 | 19.9808 | 73.7244 | 0637.8 | 551 | 0 | 7 | -77 | 0 | 11 | 0.95 | 0 | 8.26 | 8.38 | 929 | 943 | 57.4 | 52.6 | 43.1 | 4560 | 28.34 | 550 | 324700 | 325000 | 20.15 | 3290 | 10.19 | 58 | 17 | 6.08 | 2.38 | 0 | 645.82 | 630.78 | 648.66 | 1 | 0 | 32713.5 | 000001ff | 07ffffff
07-05-2021 | 19.9808 | 73.7244 | 0637.8 | 551 | 0 | 7 | -93 | 0 | 11 | 0.9 | 0 | 7.98 | 8.34 | 929 | 943 | 57.4 | 52.6 | 43.1 | 4553 | 28.24 | 550 | 324700 | 325000 | 20.39 | 3310 | 10.1 | 56.4 | 17 | 5.72 | 2.38 | 0 | 645.78 | 630.78 | 648.66 | 1 | 0 | 32741 | 000000ff | 07ffffff
07-05-2021 | 19.9808 | 73.7244 | 0637.8 | 551 | 0 | 7 | -93 | 0 | 11 | 0.9 | 0 | 8.1 | 8.34 | 929 | 943 | 57.4 | 52.6 | 43.1 | 4560 | 28.36 | 549.5 | 324700 | 325000 | 20.19 | 3360 | 10.1 | 56.4 | 17 | 5.86 | 2.38 | 0 | 645.82 | 630.78 | 648.8 | 1 | 0 | 13.5 | 000000ff | 07ffffff
07-05-2021 | 19.9808 | 73.7244 | 0637.8 | 551.5 | 0 | 7 | -109 | 0 | 11 | 0.95 | 0 | 8.16 | 8.32 | 930 | 942 | 57.4 | 52.6 | 43 | 4512 | 28.16 | 549.5 | 324700 | 325000 | 20.37 | 3340 | 9.65 | 54.6 | 17 | 5.58 | 2.38 | 0 | 645.79 | 630.78 | 648.8 | 1 | 0 | 27 | 000000ff | 07ffffff
07-05-2021 | 19.9808 | 73.7244 | 0637.8 | 549.5 | 0 | 7 | -45 | 0 | 12 | 0.95 | 0 | 8.58 | 8.34 | 930 | 942 | 57.4 | 52.7 | 43 | 4546 | 28.36 | 550 | 324700 | 325000 | 20.15 | 3310 | 9.69 | 56.6 | 17 | 5.88 | 2.38 | 0 | 645.83 | 630.78 | 648.66 | 1 | 0 | 41 | 000000ff | 07ffffff
07-05-2021 | 19.9808 | 73.7244 | 0638.0 | 549.5 | 0 | 7 | -45 | 0 | 12 | 1 | 0 | 8.58 | 8.32 | 930 | 943 | 57.4 | 52.7 | 43 | 4600 | 28.24 | 549.5 | 324700 | 325000 | 20.4 | 3270 | 9.63 | 56.9 | 17 | 6.2 | 2.38 | 0 | 645.8 | 630.78 | 648.8 | 1 | 0 | 27.5 | 000001ff | 07ffffff
07-05-2021 | 19.9808 | 73.7244 | 0638.0 | 549.5 | 0 | 7 | -45 | 0 | 12 | 1 | 0 | 8.58 | 8.34 | 930 | 942 | 57.5 | 52.7 | 43 | 4472 | 28.42 | 549.5 | 324700 | 325000 | 20.18 | 3280 | 9.91 | 58.7 | 17 | 6.22 | 2.38 | 0 | 645.83 | 630.78 | 648.8 | 1 | 0 | 41 | 000000ff | 07ffffff
07-05-2021 | 19.9808 | 73.7244 | 0638.0 | 549.5 | 0 | 7 | -45 | 0 | 12 | 0.95 | 0 | 8.44 | 8.32 | 930 | 942 | 57.5 | 52.7 | 43 | 4633 | 28.24 | 550 | 324700 | 325000 | 20.4 | 3330 | 10.31 | 59.4 | 17 | 6.22 | 2.36 | 0 | 645.79 | 630.78 | 648.66 | 1 | 0 | 13.5 | 000000ff | 07ffffff
07-05-2021 | 19.9808 | 73.7244 | 0638.0 | 549.5 | 0 | 7 | -61 | 0 | 12 | 0.95 | 0 | 8.3 | 8.3 | 929 | 943 | 57.5 | 52.8 | 42.9 | 4465 | 28.4 | 549.5 | 324700 | 325000 | 20.11 | 3350 | 10.35 | 58.8 | 17 | 6.22 | 2.36 | 0 | 645.83 | 630.78 | 648.66 | 1 | 0 | 32740.5 | 000000ff | 07ffffff
07-05-2021 | 19.9808 | 73.7244 | 0638.0 | 550 | 0 | 7 | -61 | 0 | 12 | 0.9 | 0 | 8.1 | 8.3 | 930 | 942 | 57.5 | 52.8 | 42.9 | 4560 | 28.18 | 550 | 326900 | 325000 | 20.47 | 3120 | 10.21 | 57.9 | 17 | 5.96 | 2.36 | 0 | 645.79 | 630.78 | 648.66 | 1 | 0 | 32727 | 000000ff | 07ffffff
07-05-2021 | 19.9808 | 73.7244 | 0637.9 | 551 | 0 | 7 | -93 | 0 | 11 | 0.95 | 0 | 8.08 | 8.32 | 930 | 943 | 57.5 | 52.8 | 42.9 | 4526 | 28.4 | 549.5 | 324700 | 325000 | 20.16 | 3290 | 10.25 | 58.1 | 17 | 6.12 | 2.36 | 0 | 645.82 | 630.78 | 648.8 | 1 | 0 | 32754.5 | 000001ff | 07ffffff
07-05-2021 | 19.9808 | 73.7244 | 0637.9 | 551 | 0 | 7 | -93 | 0 | 11 | 0.9 | 0 | 7.9 | 8.3 | 930 | 943 | 57.5 | 52.8 | 42.9 | 4546 | 28.22 | 550.5 | 324700 | 325000 | 20.41 | 3290 | 9.91 | 55.9 | 17 | 5.68 | 2.36 | 0 | 645.81 | 630.78 | 648.8 | 1 | 0 | 13.5 | 000000ff | 07ffffff
07-05-2021 | 19.9808 | 73.7244 | 0637.9 | 551 | 0 | 7 | -93 | 0 | 11 | 0.95 | 0 | 8.18 | 8.3 | 930 | 942 | 57.5 | 52.9 | 42.9 | 4519 | 28.36 | 549.5 | 324700 | 325000 | 20.19 | 3330 | 9.82 | 55.4 | 17 | 5.72 | 2.36 | 0 | 645.82 | 630.78 | 648.8 | 1 | 0 | 27 | 000000ff | 07ffffff
07-05-2021 | 19.9808 | 73.7244 | 0637.9 | 550 | 0 | 7 | -61 | 0 | 12 | 1 | 0 | 8.54 | 8.3 | 930 | 943 | 57.6 | 53 | 42.9 | 4526 | 28.26 | 550 | 324700 | 325000 | 20.2 | 3490 | 9.59 | 54.9 | 17 | 6.04 | 2.36 | 0 | 645.78 | 630.78 | 648.8 | 1 | 0 | 27.5 | 000000ff | 07ffffff
07-05-2021 | 19.9808 | 73.7244 | 0637.9 | 548.5 | 0 | 7 | -29 | 0 | 12 | 1 | 0 | 8.58 | 8.3 | 930 | 943 | 57.7 | 53 | 42.9 | 4532 | 28.42 | 550 | 324700 | 325000 | 20.18 | 3310 | 9.58 | 56.8 | 17 | 5.94 | 2.36 | 0 | 645.82 | 630.78 | 648.8 | 1 | 0 | 27.5 | 000000ff | 07ffffff
07-05-2021 | 19.9808 | 73.7244 | 0637.9 | 548.5 | 0 | 7 | -29 | 0 | 12 | 1 | 0 | 8.58 | 8.3 | 930 | 943 | 57.7 | 53 | 42.9 | 4492 | 28.22 | 550 | 324700 | 325000 | 20.37 | 3300 | 9.71 | 57.6 | 17 | 6.06 | 2.36 | 0 | 645.79 | 630.78 | 648.8 | 1 | 0 | 13.5 | 000001ff | 07ffffff
07-05-2021 | 19.9808 | 73.7244 | 0637.9 | 549 | 0 | 7 | -45 | 0 | 12 | 1 | 0 | 8.56 | 8.3 | 930 | 943 | 57.7 | 53 | 42.8 | 4506 | 28.36 | 549.5 | 324700 | 325000 | 20.18 | 3290 | 9.96 | 57.5 | 17 | 6.04 | 2.36 | 0 | 645.83 | 630.78 | 648.66 | 1 | 0 | 0 | 000000ff | 07ffffff
07-05-2021 | 19.9808 | 73.7244 | 0637.9 | 549.5 | 0 | 7 | -45 | 0 | 12 | 0.95 | 0 | 8.36 | 8.3 | 930 | 943 | 57.7 | 53.1 | 42.8 | 4593 | 28.24 | 550 | 324700 | 325000 | 20.4 | 3310 | 10.22 | 58.9 | 17 | 6.12 | 2.36 | 0 | 645.8 | 630.78 | 648.8 | 1 | 0 | 32727 | 000000ff | 07ffffff
07-05-2021 | 19.9808 | 73.7244 | 0637.9 | 549.5 | 0 | 7 | -77 | 0 | 11 | 0.95 | 0 | 8.34 | 8.32 | 930 | 943 | 57.7 | 53.1 | 42.8 | 4472 | 28.38 | 550 | 324700 | 325000 | 20.21 | 3340 | 10.1 | 57.9 | 17 | 6.1 | 2.36 | 0 | 645.83 | 630.78 | 648.8 | 1 | 0 | 32713.5 | 000000ff | 07ffffff
07-05-2021 | 19.9808 | 73.7244 | 0637.9 | 550.5 | 0 | 7 | -77 | 0 | 11 | 0.9 | 0 | 8.06 | 8.32 | 930 | 943 | 57.7 | 53.1 | 42.8 | 4586 | 28.22 | 550 | 324700 | 325000 | 20.34 | 3350 | 10.21 | 57.1 | 17 | 5.84 | 2.36 | 0 | 645.78 | 630.78 | 648.66 | 1 | 0 | 32741 | 000000ff | 07ffffff
07-05-2021 | 19.9808 | 73.7244 | 0637.9 | 550.5 | 0 | 7 | -109 | 0 | 11 | 0.95 | 0 | 8.06 | 8.3 | 930 | 943 | 57.7 | 53.1 | 42.8 | 4452 | 28.32 | 549.5 | 324700 | 325000 | 20.2 | 3310 | 9.78 | 55.2 | 17 | 5.7 | 2.36 | 0 | 645.84 | 630.78 | 648.66 | 1 | 0 | 0 | 000001ff | 07ffffff
07-05-2021 | 19.9808 | 73.7244 | 0637.9 | 551 | 0 | 7 | -93 | 0 | 11 | 0.95 | 0 | 8.04 | 8.3 | 930 | 943 | 57.9 | 53.1 | 42.8 | 4532 | 28.2 | 549.5 | 326900 | 325000 | 20.36 | 3280 | 9.84 | 55.5 | 17 | 5.72 | 2.36 | 0 | 645.8 | 630.78 | 648.66 | 1 | 0 | 13.5 | 000000ff | 07ffffff
07-05-2021 | 19.9808 | 73.7244 | 0637.9 | 550 | 0 | 7 | -61 | 0 | 12 | 0.95 | 0 | 8.28 | 8.3 | 930 | 942 | 57.8 | 53.2 | 42.7 | 4506 | 28.42 | 550 | 324700 | 325000 | 20.2 | 3270 | 9.47 | 54.1 | 17 | 5.54 | 2.36 | 0 | 645.83 | 630.78 | 648.8 | 1 | 0 | 13.5 | 000000ff | 07ffffff
07-05-2021 | 19.9808 | 73.7244 | 0637.9 | 549 | 0 | 7 | -29 | 0 | 12 | 1 | 0 | 8.6 | 8.32 | 930 | 943 | 57.8 | 53.3 | 42.7 | 4532 | 28.28 | 550 | 322500 | 325000 | 20.34 | 3460 | 9.64 | 57 | 17 | 6.08 | 2.36 | 0 | 645.8 | 630.78 | 648.8 | 1 | 0 | 27.5 | 000000ff | 07ffffff
07-05-2021 | 19.9808 | 73.7244 | 0637.9 | 430 | 0 | 0 | -113 | 0 | 0 | 1 | 0 | 0 | 8.32 | 930 | 943 | 57.8 | 53.3 | 42.7 | 4532 | 28.34 | 549.5 | 324700 | 325000 | 20.22 | 3340 | 9.87 | 58.7 | 17 | 6.22 | 2.36 | 0 | 645.83 | 630.78 | 648.8 | 1 | 0 | 27.5 | 000000ff | 07ffffff
07-05-2021 | 19.9808 | 73.7244 | 0638.0 | 430 | 0 | 0 | -113 | 0 | 0 | 0 | 0 | 0 | 0 | 934 | 943 | 57.8 | 53.3 | 42.7 | 3678 | 27.9 | 448 | 267600 | 325000 | 23.96 | 652360 | 0 | 457.9 | 221.8 | 0 | 0 | 0 | 0 | 630.78 | 649.59 | 1 | 0 | 32393.5 | 000001ff | 07ffffff
07-05-2021 | 19.9808 | 73.7244 | 0638.0 | 141 | 0 | 0 | -113 | 0 | 0 | 0 | 0 | 0 | 0 | 940 | 943 | 57.8 | 53.3 | 42.7 | 1976 | 26.94 | 342.5 | 166400 | 325000 | 24.94 | 652360 | 0 | 475.9 | 221.8 | 0 | 0 | 0 | 654.44 | 647.68 | 650.26 | 1 | 0 | 0 | 000000ff | 07ffffff
07-05-2021 | 19.9808 | 73.7244 | 0638.0 | 46.5 | 0 | 0 | -113 | 0 | 0 | 0 | 0 | 0 | 0 | 938 | 942 | 57.8 | 53.3 | 42.8 | 1135 | 26.62 | 160.5 | 111400 | 325000 | 25.22 | 652360 | 0 | 475.9 | 221.8 | 0 | 0 | 0 | 26.86 | 69.12 | 66.69 | 1 | 0 | 0 | 000000ff | 07ffffff
07-05-2021 | 19.9808 | 73.7244 | 0638.0 | 0 | 0 | 0 | -113 | 0 | 0 | 0 | 0 | 0 | 0 | 938 | 943 | 57.8 | 53.4 | 43 | 1014 | 26.54 | 160.5 | 78400 | 325000 | 25.21 | 652360 | 0 | 475.9 | 221.8 | 0 | 0 | 0 | 655.06 | 2.46 | 8.51 | 1 | 0 | 0 | 000000ff | 07ffffff
07-05-2021 | 19.9808 | 73.7244 | 0638.0 | 0 | 0 | 0 | -113 | 0 | 0 | 0 | 0 | 0 | 0 | 938 | 943 | 57.8 | 53.4 | 43.3 | 980 | 26.46 | 160.5 | 58600 | 325000 | 25.38 | 652360 | 0 | 475.9 | 221.8 | 0 | 0 | 0 | 26.91 | 69.12 | 61.08 | 1 | 0 | 0 | 000000ff | 07ffffff
07-05-2021 | 19.9808 | 73.7244 | 0638.0 | 0 | 0 | 0 | -113 | 0 | 0 | 0 | 0 | 0 | 0 | 938 | 942 | 57.8 | 53.4 | 43.5 | 960 | 26.4 | 160.5 | 45400 | 325000 | 25.4 | 652360 | 0 | 475.9 | 221.8 | 0 | 0 | 0 | 0.08 | 2.46 | 7.58 | 1 | 0 | 0 | 000001ff | 07ffffff
07-05-2021 | 19.9808 | 73.7244 | 0638.0 | 0 | 0 | 0 | -113 | 0 | 0 | 0 | 0 | 0 | 0 | 938 | 943 | 57.9 | 53.4 | 43.7 | 967 | 26.36 | 160.5 | 36600 | 325000 | 25.48 | 652360 | 0 | 475.9 | 221.8 | 0 | 0 | 0 | 11.4 | 69.12 | 71.23 | 1 | 0 | 0 | 000000ff | 07ffffff
07-05-2021 | 19.9808 | 73.7244 | 0638.0 | 0 | 0 | 0 | -113 | 0 | 0 | 0 | 0 | 0 | 0 | 938 | 943 | 57.9 | 53.4 | 44 | 974 | 26.36 | 160.5 | 30000 | 325000 | 25.43 | 652360 | 0 | 475.9 | 221.8 | 0 | 0 | 0 | 3.27 | 2.46 | 3.31 | 1 | 0 | 0 | 000000ff | 07ffffff
07-05-2021 | 19.9808 | 73.7244 | 0638.0 | 0 | 0 | 0 | -113 | 0 | 0 | 0 | 0 | 0 | 0 | 938 | 943 | 57.8 | 53.4 | 44.1 | 980 | 26.4 | 160.5 | 25600 | 325000 | 4.75 | 652360 | 0 | 475.9 | 221.8 | 0 | 0 | 0 | 11.59 | 69.12 | 71.09 | 1 | 0 | 0 | 000000ff | 07ffffff
07-05-2021 | 19.9808 | 73.7244 | 0638.0 | 0 | 0 | 0 | -113 | 0 | 0 | 0 | 0 | 0 | 0 | 938 | 943 | 57.8 | 53.4 | 44.3 | 980 | 26.4 | 160.5 | 23400 | 325000 | 4.77 | 652360 | 0 | 475.9 | 221.8 | 0 | 0 | 0 | 2.91 | 2.46 | 3.44 | 1 | 0 | 0 | 000000ff | 07ffffff
07-05-2021 | 19.9808 | 73.7244 | 0638.0 | 0 | 0 | 0 | -113 | 0 | 0 | 0 | 0 | 0 | 0 | 938 | 943 | 57.8 | 53.5 | 44.6 | 974 | 26.4 | 160.5 | 19000 | 325000 | 4.8 | 652360 | 0 | 475.9 | 221.8 | 0 | 0 | 0 | 10.21 | 626.3 | 0.1 | 1 | 0 | 0 | 000001ff | 07ffffff
07-05-2021 | 19.9808 | 73.7244 | 0638.0 | 0 | 0 | 0 | -113 | 0 | 0 | 0 | 0 | 0 | 0 | 938 | 942 | 57.8 | 53.5 | 44.6 | 974 | 26.36 | 160.5 | 16800 | 325000 | 4.84 | 652360 | 0 | 475.9 | 221.8 | 0 | 0 | 0 | 10.23 | 622.08 | 0.1 | 1 | 0 | 0 | 000000ff | 07ffffff
07-05-2021 | 19.9808 | 73.7244 | 0638.0 | 0 | 0 | 0 | -113 | 0 | 0 | 0 | 0 | 0 | 0 | 938 | 943 | 57.8 | 53.5 | 44.8 | 974 | 26.36 | 160.5 | 16800 | 325000 | 4.86 | 652360 | 0 | 475.9 | 221.8 | 0 | 0 | 0 | 10.23 | 622.08 | 0.1 | 1 | 0 | 0 | 000000ff | 07ffffff
07-05-2021 | 19.9808 | 73.7244 | 0638.0 | 0 | 0 | 0 | -113 | 0 | 0 | 0 | 0 | 0 | 0 | 938 | 943 | 57.8 | 53.5 | 45 | 974 | 26.36 | 160.5 | 14600 | 325000 | 4.9 | 652360 | 0 | 475.9 | 221.8 | 0 | 0 | 0 | 12.99 | 69.12 | 70.02 | 1 | 0 | 0 | 000000ff | 07ffffff
07-05-2021 | 19.9808 | 73.7244 | 0638.0 | 0 | 0 | 0 | -113 | 0 | 0 | 0 | 0 | 0 | 0 | 938 | 943 | 57.8 | 53.5 | 45.2 | 974 | 26.32 | 160.5 | 14600 | 325000 | 4.9 | 652360 | 0 | 475.9 | 221.8 | 0 | 0 | 0 | 10.48 | 69.12 | 70.02 | 1 | 0 | 0 | 000000ff | 07ffffff
07-05-2021 | 19.9808 | 73.7244 | 0638.0 | 0 | 0 | 0 | -113 | 0 | 0 | 0 | 0 | 0 | 0 | 938 | 943 | 57.8 | 53.5 | 45.3 | 974 | 26.32 | 160.5 | 12500 | 325000 | 4.91 | 652360 | 0 | 475.9 | 221.8 | 0 | 0 | 0 | 6.92 | 69.12 | 69.35 | 1 | 0 | 0 | 000001ff | 07ffffff
07-05-2021 | 19.9808 | 73.7244 | 0638.0 | 0 | 0 | 0 | -113 | 0 | 0 | 0 | 0 | 0 | 0 | 938 | 942 | 57.8 | 53.5 | 45.5 | 974 | 26.32 | 160.5 | 12500 | 325000 | 4.91 | 652360 | 0 | 475.9 | 221.8 | 0 | 0 | 0 | 8.04 | 69.12 | 69.09 | 1 | 0 | 0 | 000000ff | 07ffffff
07-05-2021 | 19.9808 | 73.7244 | 0638.0 | 0 | 0 | 0 | -113 | 0 | 0 | 0 | 0 | 0 | 0 | 938 | 943 | 57.7 | 53.5 | 45.8 | 974 | 26.28 | 160.5 | 12500 | 325000 | 4.92 | 652360 | 0 | 475.9 | 221.8 | 0 | 0 | 0 | 614.65 | 2.46 | 41.07 | 1 | 0 | 0 | 000000ff | 07ffffff
07-05-2021 | 19.9808 | 73.7244 | 0638.0 | 0 | 0 | 0 | -113 | 0 | 0 | 0 | 0 | 0 | 0 | 938 | 943 | 57.7 | 53.5 | 45.8 | 967 | 26.28 | 160.5 | 12500 | 325000 | 4.92 | 652360 | 0 | 475.9 | 221.8 | 0 | 0 | 0 | 0 | 632.38 | 0.1 | 1 | 0 | 0 | 000000ff | 07ffffff
07-05-2021 | 19.9808 | 73.7244 | 0638.0 | 0 | 0 | 0 | -113 | 0 | 0 | 0 | 0 | 0 | 0 | 938 | 942 | 57.7 | 53.5 | 46 | 974 | 26.28 | 160.5 | 10200 | 325000 | 4.92 | 652360 | 0 | 475.9 | 221.8 | 0 | 0 | 0 | 0 | 630.78 | 0.1 | 1 | 0 | 0 | 000000ff | 07ffffff
07-05-2021 | 19.9808 | 73.7244 | 0638.0 | 0 | 0 | 0 | -113 | 0 | 0 | 0 | 0 | 0 | 0 | 938 | 943 | 57.7 | 53.5 | 46.1 | 974 | 26.26 | 160.5 | 10200 | 325000 | 4.92 | 652360 | 0 | 475.9 | 221.8 | 0 | 0 | 0 | 0 | 630.78 | 0.1 | 1 | 0 | 0 | 000001ff | 07ffffff
07-05-2021 | 19.9808 | 73.7244 | 0638.0 | 0 | 0 | 0 | -113 | 0 | 0 | 0 | 0 | 0 | 0 | 938 | 942 | 57.7 | 53.5 | 46.3 | 974 | 26.24 | 160.5 | 10200 | 325000 | 4.93 | 652360 | 0 | 475.9 | 221.8 | 0 | 0 | 0 | 0 | 630.78 | 0.1 | 1 | 0 | 0 | 000000ff | 07ffffff
07-05-2021 | 19.9808 | 73.7244 | 0638.0 | 0 | 0 | 0 | -113 | 0 | 0 | 0 | 0 | 0 | 0 | 938 | 942 | 57.7 | 53.5 | 46.4 | 974 | 26.24 | 160.5 | 10200 | 325000 | 4.93 | 652360 | 0 | 475.9 | 221.8 | 0 | 0 | 0 | 0 | 630.78 | 0.24 | 1 | 0 | 0 | 000000ff | 07ffffff
07-05-2021 | 19.9808 | 73.7244 | 0638.0 | 0 | 0 | 0 | -113 | 0 | 0 | 0 | 0 | 0 | 0 | 938 | 943 | 57.7 | 53.5 | 46.6 | 974 | 26.24 | 160.5 | 10200 | 375000 | 0 | 12000 | 0 | 475.9 | 221.8 | 0 | 0 | 0 | 0 | 630.78 | 0.24 | 1 | 0 | 0 | 000000ff | 07ffffff
07-05-2021 | 19.9808 | 73.7244 | 0638.0 | 0 | 0 | 0 | -113 | 0 | 0 | 0 | 0 | 0 | 0 | 938 | 942 | 57.6 | 53.5 | 46.7 | 974 | 26.24 | 160.5 | 10200 | 375000 | 0 | 12000 | 0 | 475.9 | 221.8 | 0 | 0 | 0 | 0 | 630.78 | 0.1 | 1 | 0 | 0 | 000000ff | 07ffffff
07-05-2021 | 19.9808 | 73.7244 | 0638.0 | 0 | 0 | 0 | -113 | 0 | 0 | 0 | 0 | 0 | 0 | 938 | 942 | 57.5 | 53.5 | 46.8 | 974 | 26.24 | 160.5 | 10200 | 375000 | 0 | 12000 | 0 | 475.9 | 221.8 | 0 | 0 | 0 | 0 | 630.78 | 0.24 | 1 | 0 | 0 | 000001ff | 07ffffff
07-05-2021 | 19.9808 | 73.7244 | 0638.0 | 0 | 0 | 0 | -113 | 0 | 0 | 0 | 0 | 0 | 0 | 938 | 942 | 57.5 | 53.5 | 47 | 974 | 26.24 | 160.5 | 10200 | 375000 | 0 | 12000 | 0 | 475.9 | 221.8 | 0 | 0 | 0 | 0 | 630.78 | 0.24 | 1 | 0 | 0 | 000000ff | 00000fff
07-05-2021 | 19.9808 | 73.7244 | 0638.0 | 0 | 0 | 0 | -113 | 0 | 0 | 0 | 0 | 0 | 0 | 938 | 942 | 57.5 | 53.5 | 47 | 974 | 26.24 | 160.5 | 10200 | 375000 | 0 | 12000 | 0 | 475.9 | 221.8 | 0 | 0 | 0 | 0 | 630.78 | 0.24 | 1 | 0 | 0 | 00000080 | 00000000
07-05-2021 | 19.9808 | 73.7244 | 0638.0 | 0 | 0 | 0 | -113 | 0 | 0 | 0 | 0 | 0 | 0 | 938 | 942 | 57.5 | 53.5 | 47 | 974 | 26.24 | 160.5 | 10200 | 375000 | 0 | 12000 | 0 | 475.9 | 221.8 | 0 | 0 | 0 | 0 | 630.78 | 0.24 | 1 | 0 | 0 | 00000080 | 00000000
07-05-2021 | 19.9808 | 73.7244 | 0638.0 | 0 | 0 | 0 | -113 | 0 | 0 | 0 | 0 | 0 | 0 | 938 | 942 | 57.5 | 53.5 | 47 | 974 | 26.24 | 160.5 | 10200 | 375000 | 0 | 12000 | 0 | 475.9 | 221.8 | 0 | 0 | 0 | 0 | 630.78 | 0.24 | 1 | 0 | 0 | 00000080 | 00000000
07-05-2021 | 19.9808 | 73.7244 | 0638.0 | 0 | 0 | 0 | -113 | 0 | 0 | 0 | 0 | 0 | 0 | 938 | 942 | 57.5 | 53.5 | 47 | 974 | 26.24 | 160.5 | 10200 | 375000 | 0 | 12000 | 0 | 475.9 | 221.8 | 0 | 0 | 0 | 0 | 630.78 | 0.24 | 1 | 0 | 0 | 00000180 | 00000000
07-05-2021 | 19.9808 | 73.7244 | 0638.0 | 0 | 0 | 0 | -113 | 0 | 0 | 0 | 0 | 0 | 0 | 938 | 942 | 57.5 | 53.5 | 47 | 974 | 26.24 | 160.5 | 10200 | 375000 | 0 | 12000 | 0 | 475.9 | 221.8 | 0 | 0 | 0 | 0 | 630.78 | 0.24 | 1 | 0 | 0 | 00000080 | 00000000
07-05-2021 | 19.9808 | 73.7244 | 0638.0 | 0 | 0 | 0 | -113 | 0 | 0 | 0 | 0 | 0 | 0 | 938 | 942 | 57.5 | 53.5 | 47 | 974 | 26.24 | 160.5 | 10200 | 375000 | 0 | 12000 | 0 | 475.9 | 221.8 | 0 | 0 | 0 | 0 | 630.78 | 0.24 | 1 | 0 | 0 | 00000080 | 00000000
07-05-2021 | 19.9808 | 73.7244 | 0638.0 | 0 | 0 | 0 | -113 | 0 | 0 | 0 | 0 | 0 | 0 | 938 | 942 | 57.5 | 53.5 | 47 | 974 | 26.24 | 160.5 | 10200 | 375000 | 0 | 12000 | 0 | 475.9 | 221.8 | 0 | 0 | 0 | 0 | 630.78 | 0.24 | 1 | 0 | 0 | 00000080 | 00000000